## Sheet1
version			fmap / topup	1	2	3	4	5	6	7	8	9	10	11	12	13
main change					bspline regularization	fieldmap based masking within ants	fieldmap based masking before ants	aparc+aseg masking, syn (like v1)	fmap masking with syn few iterations	fmap masking with syn many iterations	syn aparc+aseg more iterations	Like 5 but restricted to PE	Like 8 but restricted to PE	Like 5 but bspline(few)	Like 8 but bspline (many)	Like 6 but pe restriction
looks	simulation / [0.7 ms]	corrected epi	- intensity	+ improvement compared to linear / - much less than fmap	o similar to 1	- almost no difference to linear	+ outline better / - corpus callosum stretched downwards	o similar to 1		?	gross correction decent, / but signal from ofc gets pulled backwards instead of forward? / Therefore so different from fmap		bending on the edges			looks seem all not different from 6
		field	--	+ spatial similarities to fmap / - different magnitudes / - spotty, different pattern frontal	+ smoother / - spatial pattern esp frontal	- completely off / - unsymmetric	+ cerebellum / - frontal very different from fmap	+ pretty good spatially / - too low magnitudes ,single subject very spotty	masking works / (as opposed to many iterations where it completely goes crazy) / Spatially a bit similar to 5 within mask but lower magnitude	not too bad / But fails to restrict to mask!	extremely similar for simulated / But not for real data	very similar to 5	similar to 8 / But also differences / (OFC real data better, more continuous)
	single subject / [LEMON001]	field	--
	group	mean	--	+ improved fit to outlines (more than fmap/topup) / + improved fit of gm/wm boundaries compared to linear / - worse gm/wm fit than fmap/topup	- worse fit of gm/wm than 1 / + even better outline fit	- worse outline fit than 1/2 / + similar gm/wm fit as 1	+ outline better than linear / 3 / - corpus callosum similar to linear, worse than fmap,1,2	- slightly worse outline fit compared to v1 / + otherwise similar to v1			outlines good, / Cc stretch enough but also downwards	almost no diff to 5	Cc looks good / (better than 8) / Mtl not / In general a lot of smearing
		sdv	--	+less deviation in affected regions than linear / - still a little more than fmap/topup	o similar to 1	- worse, similar to linear	+ less deviation than linear (similar to 1,2) / but a bit more at outline/posterior regions	o very similar to v1			less than fmap	simliar to 5	similar to 8?
		intensity diff	--	+ less difference to fmap/topup in frontal region compared to linear / - more difference in straight sinus	- more global difference / - corpus callosum and straight sinus / + less difference frontal (similar to 1)	- almost no difference to linear	+ similar to 1 but also less difference temporal	o very similar to v1	similar to 5 / But less problematic straight sinus		Now more int in frontal for nonlinear than fmap/topup / Differences cc/vein		similar to 8? problems with straight sinus / Maybe less problems with cc
	group mask	minimum	topup smaller than fmap / more similar to 1	+ gain frontal almost like fmap/topup / - no gain for cerebellum and temporal	+ largest gains frontal and temporal / (- no gain cerebellum)	- almost no difference to linear	+ simliar to 1, little smaller temporal and posterior	+ similar to v1 plus cerebellum (less than fmap) / - frontal less than v4 / fmap	similar to 5, only restricted to masked area		mask VERY GOOD, similar to fmap	simliar to 5	very good, like 8
		mean / sdv	topup slightly diff shape / than fmap	+ frontal less deviatin than fmap/topup / - temporal more similar to linear / - shape more similar to linear	+ even less deviation frontal / + less deviation temporal than 1 / - shape still more like linear	- almost no difference to linear / (slightly less deviation frontal)	similar to 2	o very similar to v1			little deviation, shape like linear	similar to 5	a lot of variation in mtl

numbers	group	field correlation	--	+ ~.2 to both fmap and nonlinear	- nearly zero	- very spread, centered on zero	- nearly zero	+ very similar to v1 (which is best so far)	bad	okay	very bad	same as 5	very similar to 8
		field range	--	- much smaller range than fmap/topup	+ more similar to fmap/topup, quite spread	- all over the place,	+ more similar to fmap/topup than 1, a little less than 2	- similar to v1, too little range	bad	good	okay, but very spread	same as 5	even a bit broader than 8 (mostly min)
		mean correlation	--	- no difference to linear	- marked decrease compared to linear	- hardly a difference to linear (trend decrease)	- hardly a difference to linear (trend decrease)	o similar to v1, only versions that don't decrease compared to linear	good (similar to 5)	very bad	very bad	same as 5	better than 8
		similarity to anatomy	+ whole brain increased nmi / - ofc decreased nmi	- whole brain decreased nmi compared to linear / + ofc not decreased (but also no significant increase)	o no significant change to linear	o no significant change to linear	o no significant change to linear	- wholebrain significant decrease compared to linear	o whole brain and ofc similar to 5, no diff	+ whole brain VERY GOOD / - ofc VERY BAD	- whole brain and ofc very bad	just like 5	much worse than 8 for whole brain / Better than 8 for ofc
	simulation	field correlation	--	+ monotonically increasing from 0 to .35	+ monotonically increasing / - until .5 ms lower than version 1 / - crossing zero only at .2	- negativ correlation	- generally lower than 1 and 2 / - until .3 below zero	+ improved comapred to 1, up to .5	lower than 5 and 8, only up to .3	really bad	BEST SO FAR	just like 5	much worse than 8
		field range	--	- much smaller than fmap and decreasing	- larger than 1 but not increasing	- even smaller than 1 and decreasing	+ similar range as fmap / - not increasing	o similar to 1	very low	high values but already at beginning	min very close to fmap, max straight line, no too bad	just like 5	bigger range than 8
		groundtruth correlation	+ improvement, increasing with distortion	- worse than linear, more similar to linear with increasing distortion	- even worse than 1 not changing with distortion	- no difference to linear	- similar to 1	+improved compared to 1 / + > .8 ms improved compared to linear!	rather close to linear, especially for higher distortions / Not so much change!	really bad	really bad	very close to 5, rather slightly higher	Like 8
		similarity to anatomy	+ nmi improvement, increasing with distortion	- worse than linear, more similar to linear with increasing distortion	- even worse than 1, similar trend	- no difference to linear	- even worse than 2, similar trend	+ slightly improved compared to 1	rather close to linear, especially for higher distortions / Not so much change!	really bad	not so bad, approaching linear from .7	very similar to 5	much worse than 8